## Foglio1
Pinout Rover
PrimaryBoard
Componente | Pinout
| ECHO |  |  |  | TRIGGER
HC-SR04 | TIM2_CH1 -> PA0 |  |  |  | PC0
HC-SR04 | TIM5_CH2 -> PA1 |  |  |  | PC1
HC-SR04 | TIM3_CH2 -> PC7 |  |  |  | PB0
| DAT |  | CMD |  | ATT | CLK
ps2x | SPI1_MISO -> PA6 |  | SPI1_MOSI -> PA7 |  | PB10 | SPI1_SCK -> PA5
| S1 (RX) |  |  |  | S2
sabertooth 2x12 (anteriore) | USART1_TX -> PB6 |  |  |  | PB8 (Relay)
sabertooth 2x12 (posteriore) | USART1_TX -> PB6 |  |  |  | PB8 (Relay)
| SDA |  |  | SCL
MPU6050 | I2C3_SDA -> PB4 |  |  | I2C3_SCL -> PA8
| TX | RX | ACK_IN | RTR_IN | ACK_OUT | RTR_OUT
Board_2 | USART6_TX -> PC6 | USART6_RX -> PA12 | PA10 | PB9 | PB5 | PA4
S
Relay - turn off SecondaryBoard | PC3
SecondaryBoard
Componente | Pinout
S2
sabertooth 2x12 (anteriore) | PB10 (Relay)
sabertooth 2x12 (posteriore) | PB10 (Relay)
COMMAND PIN
Led 1 (sx) | PC1
Led 2 (dx) | PC0
COMMAND PIN
Active buzzer | PB0
| A |  |  |  | B
Motor 1 | TIM1_CH1 -> PA8 |  |  |  | TIM1_CH2 -> PA9
Motor 2 | TIM2_CH1 -> PA5 |  |  |  | TIM2_CH2 -> PB3
Motor 3 | TIM3_CH1 -> PA6 |  |  |  | TIM3_CH2 -> PA7
Motor 4 | TIM5_CH1 -> PA0 |  |  |  | TIM5_CH1 -> PA1
| TX | RX | ACK_IN | RTR_IN | ACK_OUT | RTR_OUT
PrimaryBoard | USART2_TX -> PA2 | USART2_RX -> PA3 | PB4 | PB8 | PB5 | PB9